## Data
null | null | null | null | null | null | null | null | null | null | Energy use | [26 empty] | null | null | Green structure | [5 empty] | Transports | [12 empty] | Waste | [14 empty] | Materials |  |  | Indoor environment |  | null
Facts | [9 empty] | null | null | In operation stage | [7 empty] | Construction stage | [8 empty] | Design Stage | [6 empty] | null | null | null | null | In operation stage | Construction stage | Design stage | null | null | null | In operation stage | Construction stage | Design stage | null | null | null | null | null | null | null | null | null | Construction waste | [7 empty] | null | [6 empty] | null
[12 empty] | Measured values | [7 empty] | Estimated values (design) | [8 empty] | Estimated values (design) | [40 empty] | In operation stage | Construction stage | Design stage
Fastighetsbeteckning | Developer | Phase | Stage | No of appartments | Coordinates |  | Year for project start | Year for occupancy | Atemp, m2 | National legislation, BBR | Requirement level, kWh/m2 Atemp | Total energy use, kWh/m2 Atemp | Heating (District heating) kWh/m2 Atemp | Heating (Electricity) kWh/m2 Atemp | Hot water (District heating) kWh/m2 Atemp | Hot water (Electricity) kWh/m2 Atemp | Property electricity kWh/m2 Atemp | Locally generated electricity kWh/m2 Atemp | Locally generated heating kWh/m2 Atemp | Total energy use kWh/m2 Atemp | Heating (District heating) kWh/m2 Atemp | Heating (Electricity) kWh/m2 Atemp | Hot water (District heating) kWh/m2 Atemp | Hot water (Electricity) kWh/m2 Atemp | Property electricity kWh/m2 Atemp | Locally generated electricity kWh/m2 Atemp | Locally generated heating kWh/m2 Atemp | Regionally generated energy kWh/m2 Atemp | Total energy use kWh/m2 Atemp | Heating (District geating) kWh/m2 Atemp | Heating (Electricity) kWh/m2 Atemp | Hot water (District heating) kWh/m2 Atemp | Hot water (Electricity) kWh/m2 Atemp | Property electricity kWh/m2 Atemp | Locally generated electricity kWh/m2 Atemp | Locally generated heating kWh/m2 Atemp | Regionally generated energy kWh/m2 Atemp | CO2 emissions, tonnes | Requirment level GSI | Green space index, GSI | Green space index, GSI | Green space index, GSI | Green courtyard, m2 | Green roofs, m2 | Requirement, bicycle parking/apartment | Bicycle parking spaces/apartment | Bicycle parking spaces/apartment | Bicycle parking spaces/apartment | Total no. bicycle parkingspace | No. bicycle parking spaces indoors | No. bicycle parking spaces outside | Requirment, car parking/apartment | Car parking spaces/apartment | No. of car parkingspace | Requiremant, electrical chargning points, % | Chare of electrical charging points, % | No. of electrical charing points | Requirement, construction waste, kg/m2 GFA | Construction waste, kg/m2 GFA | Energy recovery, kg/m2 GFA | Materials recycling, kg/m2 GFA | Reuse, kg/m2 GFA | Mixed, kg/m2 GFA | Landsfill kg/m2 GFA | Not specified, kg/m2 GFA | Requirement, distance to VWC, m | Distance to VWC, m | Requirement, distance to recycling room, m | Distance to recycling room, m | Size of recycling room, m2 | Size of recycling room, m2 | Size of recycling room, m2 | Requirement, materials | Building material assessment system, yes or no | Number of deveations | Requirements, indoor environment | Total Indoor environment class
1 | 2 | 3 | 4 | 5 | 6 | 7 | 8 | 9 | 10 | 11 | 12 | 13 | 14 | 15 | 16 | 17 | 18 | 19 | 20 | 21 | 22 | 23 | 24 | 25 | 26 | 27 | 28 | 29 | 30 | 31 | 32 | 33 | 34 | 35 | 36 | 37 | 38 | 39 | 40 | 41 | 42 | 43 | 44 | 45 | 46 | 47 | 48 | 49 | 50 | 51 | 52 | 53 | 54 | 55 | 56 | 57 | 58 | 59 | 60 | 61 | 62 | 63 | 64 | 65 | 66 | 67 | 68 | 69 | 70 | 71 | 72 | 73 | 74 | 75 | 76 | 77 | 78
Name | Developer | Name | Stage | TotalApartments | Lng | Lat | YearProjectStart | YearOccupancy | Area | Bbr | Energy | Total | DistrictHeating | ElectricityHeating | DistrictHotWater | ElectricityHotWater | PropertyElectricity | LocalElectricity | LocalHeating | Total | DistrictHeating | ElectricityHeating | DistrictHotWater | ElectricityHotWater | PropertyElectricity | LocalElectricity | LocalHeating | RegionalEnergy | Total | DistrictHeating | ElectricityHeating | DistrictHotWater | ElectricityHotWater | PropertyElectricity | LocalElectricity | LocalHeating | RegionalEnergy | Co2emissions | Gsi | Gsi | Gsi | Gsi | Courtyard | Roofs | BicycleParking | BicycleParking | BicycleParking | BicycleParking | TotalBicycleParking | BicycleParkingIndoor | BicycleParkingOutdoor | CarParking | CarParkingSpace | TotalcarParkingSpace | ElectiralChargingPoint | ElectiralChargingPoint | TotalElectiralChargingPoint | ConstructionWaste | ConstructionWaste | EnergyRecovery | MaterialRecycling | Reuse | Mixed | LandsFill | NotSpecified | DistanceToVWC | distanceToVWC | DistanceToRecycling | distanceToRecycling | RecyclingRoomSize | RecyclingRoomSize | RecyclingRoomSize |  | Assessment | Deveations | IndoorEnvironment | LivingClass
Name = xlRange.GetValue(rowIndex,1) | Developer = xlRange.GetValue(rowIndex,2) | Name = xlRange.GetValue(rowIndex,3) | Stage = xlRange.GetValue(rowIndex,4) | TotalApartments = xlRange.GetValue(rowIndex,5) | Lng = xlRange.GetValue(rowIndex,6) | Lat = xlRange.GetValue(rowIndex,7) | YearProjectStart = xlRange.GetValue(rowIndex,8) | YearOccupancy = xlRange.GetValue(rowIndex,9) | Area = xlRange.GetValue(rowIndex,10) | Bbr = xlRange.GetValue(rowIndex,11) | Energy = xlRange.GetValue(rowIndex,12) | Total = xlRange.GetValue(rowIndex,13) | DistrictHeating = xlRange.GetValue(rowIndex,14) | ElectricityHeating = xlRange.GetValue(rowIndex,15) | DistrictHotWater = xlRange.GetValue(rowIndex,16) | ElectricityHotWater = xlRange.GetValue(rowIndex,17) | PropertyElectricity = xlRange.GetValue(rowIndex,18) | LocalElectricity = xlRange.GetValue(rowIndex,19) | LocalHeating = xlRange.GetValue(rowIndex,20) | Total = xlRange.GetValue(rowIndex,21) | DistrictHeating = xlRange.GetValue(rowIndex,22) | ElectricityHeating = xlRange.GetValue(rowIndex,23) | DistrictHotWater = xlRange.GetValue(rowIndex,24) | ElectricityHotWater = xlRange.GetValue(rowIndex,25) | PropertyElectricity = xlRange.GetValue(rowIndex,26) | LocalElectricity = xlRange.GetValue(rowIndex,27) | LocalHeating = xlRange.GetValue(rowIndex,28) | RegionalEnergy = xlRange.GetValue(rowIndex,29) | Total = xlRange.GetValue(rowIndex,30) | DistrictHeating = xlRange.GetValue(rowIndex,31) | ElectricityHeating = xlRange.GetValue(rowIndex,32) | DistrictHotWater = xlRange.GetValue(rowIndex,33) | ElectricityHotWater = xlRange.GetValue(rowIndex,34) | PropertyElectricity = xlRange.GetValue(rowIndex,35) | LocalElectricity = xlRange.GetValue(rowIndex,36) | LocalHeating = xlRange.GetValue(rowIndex,37) | RegionalEnergy = xlRange.GetValue(rowIndex,38) | Co2emissions = xlRange.GetValue(rowIndex,39) | Gsi = xlRange.GetValue(rowIndex,40) | Gsi = xlRange.GetValue(rowIndex,41) | Gsi = xlRange.GetValue(rowIndex,42) | Gsi = xlRange.GetValue(rowIndex,43) | Courtyard = xlRange.GetValue(rowIndex,44) | Roofs = xlRange.GetValue(rowIndex,45) | BicycleParking = xlRange.GetValue(rowIndex,46) | BicycleParking = xlRange.GetValue(rowIndex,47) | BicycleParking = xlRange.GetValue(rowIndex,48) | BicycleParking = xlRange.GetValue(rowIndex,49) | TotalBicycleParking = xlRange.GetValue(rowIndex,50) | BicycleParkingIndoor = xlRange.GetValue(rowIndex,51) | BicycleParkingOutdoor = xlRange.GetValue(rowIndex,52) | CarParking = xlRange.GetValue(rowIndex,53) | CarParkingSpace = xlRange.GetValue(rowIndex,54) | TotalcarParkingSpace = xlRange.GetValue(rowIndex,55) | ElectiralChargingPoint = xlRange.GetValue(rowIndex,56) | ElectiralChargingPoint = xlRange.GetValue(rowIndex,57) | TotalElectiralChargingPoint = xlRange.GetValue(rowIndex,58) | ConstructionWaste = xlRange.GetValue(rowIndex,59) | ConstructionWaste = xlRange.GetValue(rowIndex,60) | EnergyRecovery = xlRange.GetValue(rowIndex,61) | MaterialRecycling = xlRange.GetValue(rowIndex,62) | Reuse = xlRange.GetValue(rowIndex,63) | Mixed = xlRange.GetValue(rowIndex,64) | LandsFill = xlRange.GetValue(rowIndex,65) | NotSpecified = xlRange.GetValue(rowIndex,66) | DistanceToVWC = xlRange.GetValue(rowIndex,67) | distanceToVWC = xlRange.GetValue(rowIndex,68) | DistanceToRecycling = xlRange.GetValue(rowIndex,69) | distanceToRecycling = xlRange.GetValue(rowIndex,70) | RecyclingRoomSize = xlRange.GetValue(rowIndex,71) | RecyclingRoomSize = xlRange.GetValue(rowIndex,72) | RecyclingRoomSize = xlRange.GetValue(rowIndex,73) | = xlRange.GetValue(rowIndex,74) | Assessment = xlRange.GetValue(rowIndex,75) | Deveations = xlRange.GetValue(rowIndex,76) | IndoorEnvironment = xlRange.GetValue(rowIndex,77) | LivingClass = xlRange.GetValue(rowIndex,78)
Abisko 5 | Reinhold Gustafsson | Norra 1 | In operation | 39 | 154940.8 | 6582324.9 | 2004 | 2014 | 4280 | 110 | 55 | 33.9 | NA | NA | NA | NA | NA | null | null | 49 | NA | NA | NA | NA | NA | NA | NA | NA | NA | NA | NA | NA | NA | NA | NA | NA | NA | 9.8082 | 0.6 | 0.34 | 0.34 | NA | 259 | 850 | 2.2 | 1 | 1 | NA | 39 | NA | NA | 0.5 | 0.5 | 20 | NA | 0 | 0 | 20 | 37 | NA | NA | NA | NA | NA | NA | 30 | NA | 50 | NA | NA | NA | NA | All materials are controlled in an environmental assesment system | yes | NA | Gold | NA
Abisko 4 | Lennart Ericsson | Norra 1 | In operation | 26 | 154901.0 | 6582332.3 | 2004 | 2014 | 3268 | 110 | 55 | 85 | NA | NA | NA | NA | NA | 0 | 0 | 60 | NA | NA | NA | NA | NA | NA | NA | NA | NA | NA | NA | NA | NA | NA | NA | NA | NA | 18.7779 | 0.6 | 0.34 | 0.34 | NA | 259 | 0 | 2.2 | 2.2 | 2.2 | NA | 57 | NA | NA | 0.5 | 0.7 | 18 | NA | 0 | 0 | 20 | 34 | NA | NA | NA | NA | NA | NA | 30 | NA | 50 | NA | NA | NA | NA | All materials are controlled in an environmental assesment system | yes | NA | Gold | NA
Abisko 2 | Erik Wallin | Norra 1 | In operation | 42 | 154928.0 | 6582371.5 | 2004 | 2014 | 4516 | 110 | 55 | 67 | NA | NA | NA | NA | NA | 0 | 0 | 72 | NA | NA | NA | NA | NA | NA | NA | NA | NA | NA | NA | NA | NA | NA | NA | NA | NA | 20.4539 | 0.6 | 0.34 | 0.34 | NA | 259 | 0 | 2.2 | 2.2 | 2.2 | NA | 92 | NA | NA | 0.5 | 0.52 | 22 | NA | 0 | 0 | 20 | 31 | NA | NA | NA | NA | NA | NA | 30 | NA | 50 | NA | NA | NA | NA | All materials are controlled in an environmental assesment system | yes | NA | Gold | NA
Abisko 1 | Järntorget | Norra 1 | In operation | 34 | 154909.0 | 6582408.1 | 2004 | 2014 | 4788 | 110 | 55 | 60.3 | NA | NA | NA | NA | NA | 0 | 0 | 72 | NA | NA | NA | NA | NA | NA | NA | NA | NA | NA | NA | NA | NA | NA | NA | NA | NA | 19.5172 | 0.6 | 0.34 | 0.34 | NA | 259 | 0 | 2.2 | 2 | 2 | NA | 68 | NA | NA | 0.5 | 0.67 | 23 | NA | 0 | 0 | 20 | 29 | NA | NA | NA | NA | NA | NA | 30 | NA | 50 | NA | NA | NA | NA | All materials are controlled in an environmental assesment system | yes | NA | Gold | NA
Abisko 3 | Viktor Hanson | Norra 1 | In operation | 30 | 154874.0 | 6582368.3 | 2004 | 2014 | 3681 | 110 | 55 | 57.4 | NA | NA | NA | NA | NA | 0 | 0 | 66.4 | NA | NA | NA | NA | NA | NA | NA | NA | NA | NA | NA | NA | NA | NA | NA | NA | NA | 14.2832 | 0.6 | 0.34 | 0.34 | NA | 259 | 0 | 2.2 | 2.2 | 2.2 | NA | 66 | NA | NA | 0.5 | 0.5 | 15 | NA | 0 | 0 | 20 | 44 | NA | NA | NA | NA | NA | NA | 30 | NA | 50 | NA | NA | NA | NA | All materials are controlled in an environmental assesment system | yes | NA | Gold | NA
Garphyttan 3 | Seniorgården | Norra 1 | In operation | 69 | 154842.2 | 6582395.9 | 2004 | 2014 | 7347 | 110 | 55 | 55 | NA | NA | NA | NA | NA | 0 | 0 | 62 | NA | NA | NA | NA | NA | NA | NA | NA | NA | NA | NA | NA | NA | NA | NA | NA | NA | 27.3161 | 0.6 | 0.6 | 0.6 | NA | 845 | 1700 | 2.2 | 2.2 | 2.2 | NA | 152 | NA | NA | 0.5 | 0.55 | 38 | NA | 13 | 5 | 20 | 32 | NA | NA | NA | NA | NA | NA | 30 | NA | 50 | NA | NA | NA | NA | All materials are controlled in an environmental assesment system | yes | NA | Gold | NA
Garphyttan 1; 2 | NCC | Norra 1 | In operation | 123 | 154876.1 | 6582454.2 | 2004 | 2014 | 12626 | 110 | 55 | 66.3 | NA | NA | NA | NA | NA | 0 | 0 | 70 | NA | NA | NA | NA | NA | NA | NA | NA | NA | NA | NA | NA | NA | NA | NA | NA | NA | 56.5882 | 0.6 | 0.6 | 0.6 | NA | 845 | 0 | 2.2 | 1.5 | 1.5 | NA | 185 | NA | NA | 0.5 | 0.5 | 62 | NA | 5 | 3 | 20 | 49 | NA | NA | NA | NA | NA | NA | 30 | NA | 50 | NA | NA | NA | NA | All materials are controlled in an environmental assesment system | yes | NA | Gold | NA
Gotska sandön 2 | Familjebostäder | Norra 1 | In operation | 109 | 155005.4 | 6582390.1 | 2004 | 2014 | 11976 | 110 | 55 | 89 | NA | NA | NA | NA | NA | 0 | 0 | 53 | NA | NA | NA | NA | NA | NA | NA | NA | NA | NA | NA | NA | NA | NA | NA | NA | NA | 72.0524 | 0.6 | 0.31 | 0.31 | NA | 345 | 0 | 2.2 | 1.8 | NA | NA | 199 | NA | NA | 0.5 | 0.55 | 60 | NA | 0 | 0 | 20 | 49 | NA | NA | NA | NA | NA | NA | 30 | NA | 50 | NA | NA | NA | NA | All materials are controlled in an environmental assesment system | yes | NA | Gold | NA
Gotska sandön 1 | SBC Bo | Norra 1 | In operation | 69 | 154959.8 | 6582399.1 | 2004 | 2014 | 7615 | 110 | 55 | 75 | NA | NA | NA | NA | NA | 0 | 0 | 66 | NA | NA | NA | NA | NA | NA | NA | NA | NA | NA | NA | NA | NA | NA | NA | NA | NA | 38.608 | 0.6 | 0.31 | 0.31 | NA | 345 | 0 | 2.2 | 1.8 | 2 | NA | 126 | NA | NA | 0.5 | 0.55 | 38 | NA | 0 | 0 | 20 | 49 | NA | NA | NA | NA | NA | NA | 30 | NA | 50 | NA | NA | NA | NA | All materials are controlled in an environmental assesment system | yes | NA | Gold | NA
Skuleskogen 2 | Svenska Hus 1 | Norra 1 | In operation | 31 | 154948.7 | 6582536.9 | 2004 | 2014 | 10277 | 110 | 55 | 70 | NA | NA | NA | NA | NA | 0 | 0 | 68 | NA | NA | NA | NA | NA | NA | NA | NA | NA | NA | NA | NA | NA | NA | NA | NA | NA | 48.6308 | 0.6 | 0.38 | 0.38 | NA | 396 | 0 | 2.2 | 1 | 2.2 | NA | 284 | NA | NA | 0.5 | 0.47 | 61 | NA | 0 | 0 | 20 | 30 | NA | NA | NA | NA | NA | NA | 30 | NA | 50 | NA | NA | NA | NA | All materials are controlled in an environmental assesment system | yes | NA | Gold | NA
Tyresta 1 | Borätt | Västra | In operation | 75 | 155055.0 | 6582136.2 | 2004 | 2017 | 8285 | 110 | 55 | null | null | null | null | null | null | null | null | 59 | NA | NA | NA | NA | NA | NA | NA | NA | 75 | NA | NA | NA | NA | NA | NA | NA | NA | 48.6308 | 0.6 | 0.22 | 0.22 | NA | 137.5 | 1550 | 2.2 | 2.5 | 2.2 | 2.2 | 188 | NA | NA | 0.5 | 0.56 | 42 | NA | 14 | 6 | 20 | 26.4 | 12.48 | 7.54 | 5.2 | 0 | 0.52 | 0 | 30 | NA | 50 | NA | NA | NA | NA | All materials are controlled in an environmental assesment system | yes | NA | Gold | NA
Tyresta 2 | JM (Tyresta) | Västra | In operation | 83 | 155082.5 | 6582090.6 | 2004 | 2017 | 7772 | 110 | 55 | null | null | null | null | null | null | null | null | 55 | NA | NA | NA | NA | NA | NA | NA | NA | 75 | NA | NA | NA | NA | NA | NA | NA | NA | 28.8963 | 0.6 | 0.22 | 0.22 | NA | 137.5 | 1550 | 2.2 | 2.5 | 2.2 | 2.2 | 208 | NA | NA | 0.5 | 0.5 | 42 | NA | 14 | 6 | 20 | 26.4 | 12.48 | 7.54 | 5.2 | 0 | 0.52 | 0 | 30 | NA | 50 | NA | NA | NA | NA | All materials are controlled in an environmental assesment system | yes | NA | Gold | NA
Kosterhavet 1; 2 | ByggVesta | Västra | In operation | 204 | 155088.9 | 6582037.1 | 2004 | 2017 | 13768 | 110 | 55 | 68.4 | NA | NA | NA | NA | NA | 0 | 0 | 60 | NA | NA | NA | NA | NA | NA | NA | NA | 54 | NA | NA | NA | NA | NA | NA | NA | NA | 55.843 | 0.6 | 0.18 | 0.58 | NA | 607 | 0 | 2.2 | 2.5 | 2.5 | 2.5 | 510 | NA | NA | 0.5 | 0.56 | 114 | NA | 0 | 0 | 20 | 51.5 | 12.36 | 4.12 | 10.3 | 24.72 | 0 | 0 | 30 | NA | 50 | NA | NA | NA | NA | All materials are controlled in an environmental assesment system | yes | NA | Gold | NA
Färnebofjärden 1 | Einar Mattsson | Västra | In operation | 77 | 154963.8 | 6582040.3 | 2004 | 2017 | 6836 | 110 | 55 | 70.6 | NA | NA | NA | NA | NA | 0 | 0 | 55 | NA | NA | NA | NA | NA | NA | NA | NA | 55 | NA | NA | NA | NA | NA | NA | NA | NA | 25.4162 | 0.6 | 0.32 | 0.32 | NA | 134.5 | 1500 | 2.2 | 2 | 2 | 2 | 154 | NA | NA | 0.5 | 0.5 | 39 | NA | 0 | 0 | 20 | 35.8 | 15.824 | 9.936 | 5.152 | 5.52 | 0.368 | 0 | 30 | NA | 50 | NA | NA | NA | NA | All materials are controlled in an environmental assesment system | yes | NA | Gold | NA
Färnebofjärden 2 | Järntorget | Västra | In operation | 56 | 154925.1 | 6582069.9 | 2004 | 2017 | 6026 | 110 | 55 | 66 | NA | NA | NA | NA | NA | 0 | 0 | 61.5 | NA | NA | NA | NA | NA | NA | NA | NA | 70 | NA | NA | NA | NA | NA | NA | NA | NA | 63.661 | 0.6 | 0.32 | 0.32 | NA | 134.5 | 750 | 2.2 | 2.2 | 2.2 | 2.2 | 123 | NA | NA | 0.5 | 0.5 | 28 | NA | 0 | 0 | 20 | 25 | 0 | 0 | 0 | 0 | 0 | 25 | 30 | NA | 50 | NA | NA | NA | NA | All materials are controlled in an environmental assesment system | yes | NA | Gold | NA
Tresticklan 2 | HSB | Västra | In operation | 70 | 154941.5 | 6582106.0 | 2004 | 2017 | 6718 | 110 | 55 | null | null | null | null | null | null | null | null | 69 | NA | NA | NA | NA | NA | NA | NA | NA | 69 | NA | NA | NA | NA | NA | NA | NA | NA | 32.6252 | 0.6 | 0.38 | 0.38 | NA | 166 | 400 | 2.2 | 2 | 2 | 2 | 140 | NA | NA | 0.5 | 0.5 | 35 | NA | 29 | 6 | 20 | 25 | 11.75 | 5.5 | 6.25 | 1.25 | 0.25 | 0 | 30 | NA | 50 | NA | NA | NA | NA | All materials are controlled in an environmental assesment system | yes | NA | Gold | NA
Tresticklan 1 | JM (Tresticklan) | Västra | In operation | 64 | 154965.4 | 6582143.1 | 2004 | 2017 | 7108 | 110 | 55 | null | null | null | null | null | null | null | null | 52 | NA | NA | NA | NA | NA | NA | NA | NA | 72 | NA | NA | NA | NA | NA | NA | NA | NA | 26.8856 | 0.6 | 0.38 | 0.38 | NA | 166 | 1400 | 2.2 | 2.2 | 2.2 | 2.2 | 141 | NA | NA | 0.5 | 0.5 | 32 | NA | 30 | 6 | 20 | 23 | 10.81 | 4.83 | 5.29 | 1.84 | 0.23 | 0 | 30 | NA | 50 | NA | NA | NA | NA | All materials are controlled in an environmental assesment system | yes | NA | Gold | NA
Norra Kvill 1; Padjelanta 1; 2 | Primula | Västra | In operation | 88 | 155104.8 | 6582162.7 | 2004 | 2017 | 8867 | 110 | 55 | null | null | null | null | null | null | null | null | 65 | NA | NA | NA | NA | NA | NA | NA | NA | 55 | NA | NA | NA | NA | NA | NA | NA | NA | 38.9616 | 0.6 | 0.62 | 0.62 | 0.62 | 1132 | 600 | 2.2 | 1.1 | 1.1 | 1.1 | 97 | NA | NA | 0.5 | 0.5 | 44 | NA | 0 | 0 | 20 | 48.6 | 27.216 | 7.29 | 10.692 | 3.402 | 0.486 | 0 | 30 | NA | 50 | NA | NA | NA | NA | All materials are controlled in an environmental assesment system | yes | NA | Gold | NA
Muddus 1 | SKB | Västra | In operation | 105 | 155014.7 | 6582045.6 | 2004 | 2017 | 11550 | 110 | 55 | null | null | null | null | null | null | null | null | 53 | NA | NA | NA | NA | NA | NA | NA | NA | 55 | NA | NA | NA | NA | NA | NA | NA | NA | 41.3813 | 0.6 | 0.58 | 0.58 | 0.58 | 330 | 2200 | 2.2 | 2.2 | 2.24 | 2.2 | 231 | NA | NA | 0.5 | 0.48 | 50 | NA | 8 | 4 | 20 | 37.5 | 15.75 | 7.875 | 6 | 7.125 | 0.75 | 0 | 30 | NA | 50 | NA | NA | NA | NA | All materials are controlled in an environmental assesment system | yes | NA | Gold | NA
Töfsingdalen 1 | Stockholmshem | Västra | In operation | 141 | 155040.1 | 6582188.1 | 2004 | 2017 | 14376 | 110 | 55 | null | null | null | null | null | null | null | null | 54.6 | NA | NA | NA | NA | NA | NA | NA | NA | 55 | NA | NA | NA | NA | NA | NA | NA | NA | 53.0612 | 0.6 | 0.31 | 0.31 | NA | 388 | 1100 | 2.2 | 2 | 2 | 2 | 282 | NA | NA | 0.5 | 0.5 | 71 | NA | 13 | 9 | 20 | 52.8 | 23.232 | 15.84 | 8.976 | 3.168 | 1.056 | 0 | 30 | NA | 50 | NA | NA | NA | NA | All materials are controlled in an environmental assesment system | yes | NA | Gold | NA
Björnlandet 1 | Svenska Bostäder (Björnlandet) | Västra | In operation | 158 | 155036.4 | 6582302.6 | 2004 | 2017 | 16384 | 110 | 55 | null | null | null | null | null | null | null | null | 69 | NA | NA | NA | NA | NA | NA | NA | NA | 71 | NA | NA | NA | NA | NA | NA | NA | NA | 76.4215 | 0.6 | 0.39 | 0.39 | 0.6 | 554 | 500 | 2.2 | 2.2 | NA | NA | 348 | NA | NA | 0.5 | 0.5 | 79 | NA | 1 | 1 | 20 | 28.3 | 10.471 | 5.66 | 5.66 | 5.943 | 0.283 | 0 | 30 | NA | 50 | NA | NA | NA | NA | All materials are controlled in an environmental assesment system | yes | NA | Gold | NA
Söderåsen 1 | Svenska Bostäder (Söderåsen) | Västra | In operation | 142 | 154964.3 | 6582190.2 | 2004 | 2017 | 7017 | 110 | 55 | 81.4 | NA | NA | NA | NA | NA | 0 | 0 | 72 | NA | NA | NA | NA | NA | NA | NA | NA | 72 | NA | NA | NA | NA | NA | NA | NA | NA | 34.1531 | 0.6 | 0.18 | 0.18 | NA | 100 | 0 | 2.2 | 1.8 | 1.6 | 1.7 | 256 | NA | NA | 0.5 | 0.5 | 71 | NA | 0 | 0 | 20 | 27 | 13.77 | 6.75 | 5.13 | 0.81 | 0.27 | 0 | 30 | NA | 50 | NA | NA | NA | NA | All materials are controlled in an environmental assesment system | yes | NA | Gold | NA
Stora Sjöfallet 1 | Bonava | Norra 2 | In operation | 64 | 154994.0 | 6582576.1 | 2010 | 2017 | 6794 | 90 | 55 | null | null | null | null | null | null | null | null | 54.4 | 32.3 | 0 | 15 | 0 | 10.7 | 3.6 | 0 | 0 | 52 | 21 | 0 | 20 | 0 | 14 | 3 | 0 | 0 | 26.2962 | 0.6 | 0.6 | 0.61 | 0.62 | 390.5 | 550 | 2.2 | null | 2.38 | 2.2 | 152 | 152 | 0 | 0.5 | 0.59 | 38 | NA | 26 | 10 | 20 | 38.11 | 17.9117 | 6.0976 | 5.7165 | 8.0031 | 0.3811 | 0 | 30 | 30 | 50 | 30 | null | 21 | NA | All materials are controlled in an environmental assesment system | yes | 1 | Gold | Silver
Stora Sjöfallet 4 | SSM | Norra 2 | In operation | 46 | 155033.2 | 6582586.7 | 2010 | 2017 | 2523 | 90 | 55 | 38.94 | 9.99 | 0 | 25.06 | 0 | 8.64 | 4.75 | 0 | 54 | 14 | 0 | 25 | 0 | 15 | 4 | 0 | 0 | 54 | 14 | 0 | 25 | 0 | 15 | 0 | 0 | 0 | 6.5953 | 0.6 | 0.6 | 0.61 | 0.62 | 390.5 | 950 | 2.2 | 2.52 | 3.48 | NA | 116 | 116 | 0 | 0.5 | 0.24 | 11 | NA | 9 | 1 | 20 | 43.6 | 18.312 | 11.336 | 7.412 | 5.232 | 1.308 | 0 | 30 | 0 | 50 | 0 | 14 | 14 | NA | All materials are controlled in an environmental assesment system | yes | 0 | Gold | Gold
Stora Sjöfallet 2 | Viktor Hanson | Norra 2 | In operation | 30 | 155022.6 | 6582627.0 | 2010 | 2017 | 3681 | 90 | 55 | 71.8 | 44.4 | 0 | 22.4 | 0 | 12.5 | 3 | 4.5 | 53.9 | 30 | 0 | 17.5 | 0 | 9.6 | 3.2 | 4.5 | 0 | 54.9 | 30 | 0 | 17.5 | 0 | 10 | 2.6 | 4.5 | 0 | 17.702 | 0.6 | 0.6 | 0.61 | 0.62 | 390.5 | 250 | 2.2 | 2.47 | 2.47 | 2.2 | 74 | 34 | 40 | 0.5 | 0.67 | 20 | NA | 15 | 3 | 20 | 35.04 | 25.488 | 3.54 | 1.416 | 4.602 | 0 | 0 | 30 | 5 | 50 | 0 | 12 | 12 | NA | All materials are controlled in an environmental assesment system | yes | 2 | Gold | Gold
Stora Sjöfallet 3 | Wallenstam | Norra 2 | In operation | 127 | 155078.3 | 6582626.4 | 2010 | 2017 | 8776 | 90 | 55 | 85.4 | 57.9 | 0 | 19.4 | 0 | 8.1 | 0 | 0 | 53.43 | 25 | 0 | 18.8 | 0 | 9.63 | 0 | 0 | 2 | 49 | 23 | 0 | 16 | 0 | 10 | 0 | 0 | 2 | 50.3301 | 0.6 | 0.6 | 0.61 | 0.62 | 390.5 | 1700 | 2.2 | 2.11 | 2.11 | 2.2 | 268 | 268 | 0 | 0.5 | 0.39 | 49 | NA | 12 | 6 | 20 | 46.26 | 19.91 | 13.89 | 1.85 | 10.19 | 0.93 | 0 | 30 | 40 | 50 | 45 | 55 | 55 | NA | All materials are controlled in an environmental assesment system | yes | 6 | Gold | Gold
Domarudden 2 | Wallenstam förskola | Norra 2 | In operation | 0 | 155099.5 | 6582584.6 | 2010 | 2017 | 816 | 98 | 64 | 97.93 | 79.4 | 0 | 2.63 | 0 | 15.9 | 0 | 0 | 64 | 43 | 0 | 5 | 0 | 16 | 0 | 0 | 2 | 64 | 38 | 0 | 9 | 0 | 16 | 0 | 0 | 2 | 5.341 | 0.6 | 0 | 0 | 0 | 0 | 0 | 2.2 | NA | NA | NA | 5 | 5 | 0 | 0.5 | NA | 0 | NA | 0 | 0 | 20 | 81 | 38.07 | 20.25 | 4.05 | 17.82 | 0.81 | 0 | 30 | 4 | 50 | 4 | 11.6 | 11.6 | NA | All materials are controlled in an environmental assesment system | yes | 2 | Gold | Gold
Hornslandet 1 | Stockholmshem | Norra 2 | In operation | 159 | 155136.1 | 6582649.2 | 2010 | 2017 | 19210 | 90 | 55 | 68.8 | 46 | 0 | 15.5 | 0 | 11.3 | 4 | 0 | 51.4 | 26.5 | 0 | 22 | 0 | 9.4 | 6.5 | 0 | 0 | 51.9 | 28 | 0 | 21 | 0 | 9.4 | 6.5 | 0 | 0 | 88.6843 | 0.6 | 0.62 | 0.67 | 0.68 | 1600 | 2050 | 2.2 | 2.34 | 2.34 | 2.43 | 372 | 294 | 78 | 0.5 | 0.5 | 80 | NA | 11 | 4 | 20 | 37.14 | 16.324 | 5.936 | 5.936 | 8.533 | 0.371 | 0 | 30 | 39 | 50 | 84 | 57.8 | 57.8 | NA | All materials are controlled in an environmental assesment system | yes | 0 | Gold | Gold
Sonfjället 3 | Erik Wallin | Norra 2 | In operation | 18 | 155172.1 | 6582712.3 | 2010 | 2017 | 3525 | 90 | 55 | null | null | null | null | null | null | null | null | 48.6 | 30 | 0 | 12.6 | 0 | 9.2 | 3.2 | 10.6 | 0 | 51 | 28 | 0 | 12 | 0 | 14.9 | 3.9 | 4.2 | 0 | 11.5076 | 0.6 | 0.6 | 0.64 | 0.6 | 409 | 350 | 2.2 | null | 2.22 | 1.1 | 40 | 20 | 20 | 0.5 | 1 | 18 | NA | 44 | 8 | 20 | 45.47 | 25.935 | 5.46 | 0 | 13.65 | 0 | 0 | 30 | 40.7 | 50 | 41 | null | 13.6 | NA | All materials are controlled in an environmental assesment system | yes | 0 | Gold | Gold
Sonfjället 1 | HEBA | Norra 2 | In operation | 72 | 155208.7 | 6582666.2 | 2010 | 2017 | 7863 | 90 | 55 | 62.2 | 35.9 | 0 | 19.4 | 0 | 9.1 | 2.2 | 0 | 51 | 24.8 | 0 | 20 | 0 | 9.1 | 2.9 | 0 | 0 | 51.6 | 28.2 | 0 | 17 | 0 | 9.1 | 2.7 | 0 | 0 | 32.8067 | 0.6 | 0.6 | 0.64 | 0.6 | 409 | 850 | 2.2 | 2.21 | 2.33 | 2.2 | 159 | 119 | 40 | 0.5 | 0.51 | 37 | NA | 11 | 4 | 20 | 39.68 | 16.236 | 10.296 | 5.544 | 7.128 | 0.396 | 0 | 30 | 29.2 | 50 | 29.2 | 24.9 | 35.6 | NA | All materials are controlled in an environmental assesment system | yes | 1 | Gold | Gold
Sonfjället 2 | Skanska | Norra 2 | In operation | 94 | 155232.5 | 6582711.8 | 2010 | 2017 | 10488 | 90 | 55 | null | null | null | null | null | null | null | null | 51.7 | 25.5 | 5.4 | 20 | 0 | 9.4 | 3.2 | 0 | 0 | 52.9 | 26 | 0 | 20 | 0 | 8.9 | 2 | 0 | 0 | 36.3491 | 0.6 | 0.6 | 0.64 | 0.6 | 409 | 350 | 2.2 | 2.45 | 2.45 | 2.2 | 230 | 174 | 56 | 0.5 | 0.45 | 42 | NA | 10 | 4 | 20 | 39.68 | 16.236 | 10.296 | 5.544 | 7.128 | 0.396 | 0 | 30 | 27.9 | 50 | 11.5 | 53.5 | 54 | NA | All materials are controlled in an environmental assesment system | yes | 0 | Gold | Silver
Backåkra 4 | Besqab | Brofästet | Construction | 91 | 155395.2 | 6582768.0 | 2012 | 2019 | null | 90 | 55 | null | null | null | null | null | null | null | null | 54.01 | 17.57 | 0 | 24.49 | 0 | 12.1 | 2 | 0 | 0 | 56.8 | 19.6 | 0.2 | 24.2 | 0 | 12.8 | 2 | 0 | 0 | NA | 0.6 | Not reported yet | 0.63 | 0.71 | 285 | 465 | 2.5 | null | 2.71 | 2.71 | 247 | 173 | 74 | 0.5 | 0.53 | 48 | 20 | 21 | 10 | 20 | NA | NA | NA | NA | NA | NA | NA | 30 | 30 | 50 | 68 | null | 49 | 49 | All materials are controlled in an environmental assesment system | yes | 17 | Gold | Gold
Backåkra 7 | Oscar Properties | Brofästet | Construction | 46 | 155364.0 | 6582745.2 | 2012 | 2019 | null | 90 | 55 | null | null | null | null | null | null | null | null | null | null | null | null | null | null | null | 0 | 0 | 51.6 | 2.5 | 19.1 | 7.9 | 13.1 | 9 | 2.2 | 0 | 0 | NA | 0.6 | Not reported yet | 0.63 | 0.71 | 285 | 465 | 2.5 | null | null | 2.57 | 118 | 58 | 60 | 0.5 | 0.5 | 23 | 20 | 22 | 5 | 20 | NA | NA | NA | NA | NA | NA | NA | 30 | 40 | 50 | 59 | null | null | 32.2 | All materials are controlled in an environmental assesment system | yes | 4 | Gold | Gold
Backåkra 5; 6 | Åke Sundvall | Brofästet | Construction | 2 | 155394.2 | 6582725.0 | 2012 | 2019 | null | 90 | 55 | null | null | null | null | null | null | null | null | 50 | 22 | 0 | 20 | 0 | 8 | 0 | 0 | 0 | 50 | 22 | 0 | 20 | 0 | 8 | 0 | 0 | 0 | NA | 0.6 | Not reported yet | 0.63 | 0.71 | 285 | 465 | 2.5 | null | 4 | 4 | 8 | 4 | 4 | 0.5 | 1 | 2 | 20 | 100 | 2 | 20 | NA | NA | NA | NA | NA | NA | NA | 30 | 25 | 50 | null | null | 0 | 0 | All materials are controlled in an environmental assesment system | yes | 1 | Gold | Gold
Backåkra 2 | Stockholmshem | Brofästet | Construction | 43 | 155325.3 | 6582796.0 | 2012 | 2019 | null | 90 | 55 | null | null | null | null | null | null | null | null | 25.7 | 0 | 2.78 | 0 | 14.75 | 8.11 | 17.1 | 0 | 0 | 27 | 0 | 6 | 0 | 13 | 8 | 16.4 | 0 | 0 | NA | 0.6 | Not reported yet | 0.64 | 0.61 | 300 | 0 | 2.5 | null | 3.44 | 3.23 | 139 | 122 | 26 | 0.5 | 0.49 | 21 | 20 | 19 | 4 | 20 | NA | NA | NA | NA | NA | NA | NA | 30 | 21 | 50 | 17 | null | 17 | 17 | All materials are controlled in an environmental assesment system | yes | 1 | Gold | Gold
Backåkra 1 | Tobin Properties | Brofästet | Construction | 76 | 155291.9 | 6582730.9 | 2012 | 2019 | null | 90 | 55 | null | null | null | null | null | null | null | null | 36.7 | 1.2 | 8.8 | 1.4 | 14.9 | 10.4 | 2 | 0 | 0 | 55.2 | 16.3 | 0 | 28.6 | 0 | 10.3 | 2.06 | 0 | 0 | NA | 0.6 | Not reported yet | 0.64 | 0.61 | 382 | 465 | 2.5 | null | 2.62 | 2.64 | 199 | 118 | 81 | 0.5 | 0.5 | 38 | 20 | 24 | 9 | 20 | NA | NA | NA | NA | NA | NA | NA | 30 | 65 | 50 | 55 | null | 74.7 | 77 | All materials are controlled in an environmental assesment system | yes | 0 | Gold | Gold
Backåkra 8 | Einar Mattsson 1 | Brofästet | Construction | 81 | 155335.3 | 6582735.1 | 2012 | 2019 | null | 90 | 55 | null | null | null | null | null | null | null | null | null | null | null | null | null | null | null | 0 | 0 | 52 | 19.2 | 0.3 | 22.3 | 0 | 10.2 | 3 | 0 | 0 | NA | 0.6 | Not reported yet | 0.64 | 0.61 | 382 | 465 | 2.5 | null | null | 2.59 | 210 | 145 | 65 | 0.5 | 0.48 | 39 | 20 | 23 | 9 | 20 | NA | NA | NA | NA | NA | NA | NA | 30 | 39.4 | 50 | 39.4 | null | null | 29.4 | All materials are controlled in an environmental assesment system | yes | 2 | Gold | Gold
Koppången 3 | HSB | Brofästet | Construction | 62 | 155458.8 | 6582819.9 | 2012 | 2019 | null | 90 | 55 | null | null | null | null | null | null | null | null | null | null | null | null | null | null | null | 0 | 0 | 49.8 | 16.7 | 0 | 21.2 | 0 | 11.9 | 2.3 | 0 | 0 | NA | 0.6 | Not reported yet | 0.6 | 0.61 | 451 | 465 | 2.5 | null | 2.79 | 2.5 | 172 | 126 | 46 | 0.5 | 0.5 | 31 | 20 | 26 | 8 | 20 | NA | NA | NA | NA | NA | NA | NA | 30 | 59 | 50 | 50 | null | null | 31 | All materials are controlled in an environmental assesment system | yes | 5 | Gold | Gold
Koppången 1 | Riksbyggen | Brofästet | Construction | 49 | 155422.8 | 6582804.5 | 2012 | 2019 | null | 90 | 55 | null | null | null | null | null | null | null | null | 53.2 | 0.8 | 20.1 | 0.8 | 19.3 | 12.2 | 2 | 0 | 0 | 50.7 | 2.2 | 22.1 | 1.1 | 16.7 | 8.6 | 2 | 0 | 0 | NA | 0.6 | Not reported yet | 0.6 | 0.61 | 451 | 465 | 2.5 | null | 2.88 | 2.76 | 141 | 113 | 28 | 0.5 | 0.51 | 25 | 20 | 48 | 12 | 20 | NA | NA | NA | NA | NA | NA | NA | 30 | 26.5 | 50 | 26.5 | null | 19 | 19 | All materials are controlled in an environmental assesment system | yes | 10 | Gold | Gold
Koppången 4 | Einar Mattsson 2 | Brofästet | Construction | 145 | 155465.7 | 6582747.3 | 2012 | 2019 | null | 90 | 55 | null | null | null | null | null | null | null | null | null | null | null | null | null | null | null | 0 | 0 | 54 | 17.5 | 0 | 25 | 0 | 11.5 | 2 | 0 | 0 | NA | 0.6 | Not reported yet | Not reported yet | 0.69 | 371 | 465 | 2.5 | null | null | 2.52 | 327 | 282 | 45 | 0.5 | 0.42 | 61 | 20 | 20 | 12 | 20 | NA | NA | NA | NA | NA | NA | NA | 30 | 56.7 | 50 | 81.8 | null | null | 88 | All materials are controlled in an environmental assesment system | yes | 2 | Gold | Silver
Hjorthagens idrottsplats 2 | Fastighetskontoret | Gasverket | Construction | 0 | 155307.0 | 6582442.0 | 2013 | 2019 | null | 78 | 53 | null | null | null | null | null | null | null | null | 45 | 20.5 | 0 | 2 | 0 | 23.4 | 2 | 0 | 0 | 45 | 20.5 | 0 | 2 | 0 | 23.4 | 2 | 0 | 0 | NA | 0.6 | Not reported yet | Not reported yet | 0.65 | 591 | 2000 | NA | NA | NA | NA | 56 | null | null | NA | NA | 2 | null | null | 0 | 20 | NA | NA | NA | NA | NA | NA | NA | 30 | 30 | 50 | 33 | null | 21 | 21.3 | All materials are controlled in an environmental assesment system | yes | 4 | Gold | Gold
Gasklockorna 4 | SISAB skola (new) | Gasverket | Construction | 0 | 155289.5 | 6582504.0 | 2013 | 2019 | null | 102 | 77.7 | null | null | null | null | null | null | null | null | 71 | 38 | 0 | 10 | 0 | 16.9 | 2 | 0 | 0 | 71 | 38 | 0 | 10 | 0 | 16.9 | 2 | 0 | 0 | NA | 0.6 | Not reported yet | 0.59 | 0.66 | 591 | 25 | NA | NA | NA | NA | 136 | null | null | NA | NA | 2 | null | null | 0 | 20 | NA | NA | NA | NA | NA | NA | NA | 30 | 0 | 50 | 0 | null | 35 | 38.5 | All materials are controlled in an environmental assesment system | yes | 1 | Gold | Gold
Gasklockorna 4 | SISAB skola (old) | Gasverket | Construction | 0 | 155289.5 | 6582504.0 | 2013 | 2019 | null | NA | 107 | null | null | null | null | null | null | null | null | 105.37 | 84.5 | 0 | 11.5 | 0 | 9.37 | 0 | 0 | 0 | 104.1 | 80 | null | 15 | null | 12 | null | 0 | 0 | null | null | null | null | null | null | null | null | NA | NA | NA | null | null | null | null | null | null | null | null | 0 | null | null | null | null | null | null | null | null | null | null | null | null | null | null | null | All materials are controlled in an environmental assesment system | yes | 0 | Gold | Gold
Hjorthagens idrottsplats 1 | SISAB förskola (new) | Gasverket | Design | 0 | 155261.4 | 6582400.1 | 2013 | 2019 | null | 97 | 72 | null | null | null | null | null | null | null | null | null | null | null | null | null | null | null | null | null | 71 | 62 | 0 | 2 | 0 | 9 | 2 | 0 | 0 | NA | 0.6 | Not reported yet | Not reported yet | 0.66 | 591 | 25 | NA | NA | NA | NA | 39 | null | null | NA | NA | null | null | null | 0 | 20 | NA | NA | NA | NA | NA | NA | NA | 30 | 23.6 | 50 | 23 | null | null | 20 | All materials are controlled in an environmental assesment system | yes | 1 | Gold | Gold
Hjorthagens idrottsplats 1 | SISAB förskola (old) | Gasverket | Design | 0 | 155261.4 | 6582400.1 | 2013 | 2019 | null | NA | 251 | null | null | null | null | null | null | null | null | null | null | null | null | null | null | null | null | null | null | null | null | null | null | null | null | null | null | null | null | null | null | null | null | null | null | NA | NA | NA | null | null | null | null | null | null | null | null | 0 | null | null | null | null | null | null | null | null | null | null | null | null | null | null | null | All materials are controlled in an environmental assesment system | yes | 0 | Gold | Gold
Stålklockan 1 | Oscar Properties | Gasklocka 3 och 4 | Design | 318 | 155130.5 | 6582294.7 | 2009 | 2021 | null | 80 | 54.5 | null | null | null | null | null | null | null | null | null | null | null | null | null | null | null | null | null | 53 | 3.3 | 24.4 | 3.9 | 11.4 | 10 | 2 | 0 | 0 | NA | 0.6 | Not reported yet | Not reported yet | 0.76 | 6232 | 1489 | 2.5 | 2.58 | null | null | 820 | 700 | 120 | 0.5 | 0.48 | 153 | 20 | 20 | 31 | 20 | NA | NA | NA | NA | NA | NA | NA | 30 | 30 | 50 | 0 | null | null | 101 | All materials are controlled in an environmental assesment system | NA | 5 | Gold | Gold
Note on A4: Niclas Holmqvist: This row is column title. Data starts at row 3.

## Comments
Property ID | Name of developer | Develoment phase [Norra 1, Västra, Norra 2, Brofästet] | Stage is dependent on Phase. All properties within the same phase are considered to be in the same stage of development. | Pre-defined text [R/TO], R=Rented, TO=Tenent Owned. If both specify # of each [compare total to next column]. | Total if more than one form of tenure | kWh/kvm Atemp per year | kWh/kvm Atemp per year | kWh/kvm Atemp per year | Index | kvm | kvm | #/appartment | #/appartment | Percent | kg/kvm GFA | meters | meters | yes/no | Descriptive [which assessment system/s, comma-separated] | Descriptive text ["badges", comma-separated]
Constant | Pre-defined text | Pre-defined text | Pre-defined text | Text | Number | Number | Number | Number | Number | Number | Number | Number | Number | Number | Number | Number | Number | Pre-defined text | Free text | Free text
Note on A1: Niclas Holmqvist: This row is comments to the same column in sheet "Data". From column G comments consits of the relevant unit.
Note on A2: Niclas Holmqvist: This row explains the type of data in each column [text, number etc.]

## Requirement Levels
Fastighetsbeteckning | Developer | Phase | Stage | Form of tenure | # appartments | National legislations: Energy (BBR) | Measured energy use | Estimated energy use | Locally generated energy | Green space index | Green courtyard | Green roofs | Bicycle parking spaces/appartment | Car parking spaces/appartment | Electrical vehicle charging points | Construction waset | Longest distance from entrance to VWC | Longest distance to recycling room | Recycling room in property | Building material assessment system, comma-separated | Indoor environment
Requirement levels |  | Norra 1 | In operation | NA | 0 | 110 | 55 | 55 | 2 | 0.6 | 0 | 0 | 2.2 | 0.5 | 20 | 20 | 30 | 50 | yes | NA | NA
Requirement levels |  | Västra | In operation | NA | 0 | 110 | 55 | 55 | 2 | 0.6 | 0 | 0 | 2.2 | 0.5 | 20 | 20 | 30 | 50 | yes | NA | NA
Requirement levels |  | Norra 2 | In operation | NA | 0 | 90 | 55 | 55 | 2 | 0.6 | 0 | 0 | 2.2 | 0.5 | 20 | 20 | 30 | 50 | yes | NA | NA
Requirement levels |  | Värtahamnen | In operation | NA | 0 |  | 45 | 45 | 2 | 0.4 | 0 | 0 |  |  |  | 20 |  |  | yes | NA | NA
Requirement levels |  | Brofästet | Construction | NA | 0 |  | 55 | 55 | 2 | 0.6 | 0 | 0 | 2.5 | 0.5 | 20 | 20 | 30 | 50 | yes | NA | NA
Requirement levels |  | Gasverket | Construction | NA | 0 |  | 55 | 55 | 2 | 0.6 | 0 | 0 |  |  |  | 20 | 30 | 50 | yes | NA | NA
Requirement levels |  | Gasklocka 3 och 4 | Planning | NA | 0 |  | 55 | 55 | 2 | 0.6 | 0 | 0 | 2.2 | 0.5 | 20 | 20 | 30 | 50 | yes | NA | NA
Note on C2: Martina Hult (extern): Voluntary requirements
Note on C3: Martina Hult (extern): Voluntary requirements

## Coordinates
154940.8,6582324.9 | 154940.8 | 6582324.9 | 18.0869 | 59.356
154901.0,6582332.3 | 154901.0 | 6582332.3 | 18.0862 | 59.356
154928.0,6582371.5 | 154928.0 | 6582371.5 | 18.0866 | 59.3564
154909.0,6582408.1 | 154909.0 | 6582408.1 | 18.0863 | 59.3567
154874.0,6582368.3 | 154874.0 | 6582368.3 | 18.0857 | 59.3563
154842.2,6582395.9 | 154842.2 | 6582395.9 | 18.0851 | 59.3566
154876.1,6582454.2 | 154876.1 | 6582454.2 | 18.0857 | 59.3571
155005.4,6582390.1 | 155005.4 | 6582390.1 | 18.088 | 59.3565
154959.8,6582399.1 | 154959.8 | 6582399.1 | 18.0872 | 59.3566
154948.7,6582536.9 | 154948.7 | 6582536.9 | 18.087 | 59.3579
155055.0,6582136.2 | 155055.0 | 6582136.2
155082.5,6582090.6 | 155082.5 | 6582090.6
155088.9,6582037.1 | 155088.9 | 6582037.1
154963.8,6582040.3 | 154963.8 | 6582040.3
154925.1,6582069.9 | 154925.1 | 6582069.9
154941.5,6582106.0 | 154941.5 | 6582106.0
154965.4,6582143.1 | 154965.4 | 6582143.1
155104.8,6582162.7 | 155104.8 | 6582162.7
155014.7,6582045.6 | 155014.7 | 6582045.6
155040.1,6582188.1 | 155040.1 | 6582188.1
155036.4,6582302.6 | 155036.4 | 6582302.6
154964.3,6582190.2 | 154964.3 | 6582190.2
154994.0,6582576.1 | 154994.0 | 6582576.1
155033.2,6582586.7 | 155033.2 | 6582586.7
155022.6,6582627.0 | 155022.6 | 6582627.0
155078.3,6582626.4 | 155078.3 | 6582626.4
155099.5,6582584.6 | 155099.5 | 6582584.6
155136.1,6582649.2 | 155136.1 | 6582649.2
155172.1,6582712.3 | 155172.1 | 6582712.3
155208.7,6582666.2 | 155208.7 | 6582666.2
155232.5,6582711.8 | 155232.5 | 6582711.8
155395.2,6582768.0 | 155395.2 | 6582768.0
155364.0,6582745.2 | 155364.0 | 6582745.2
155394.2,6582725.0 | 155394.2 | 6582725.0
155325.3,6582796.0 | 155325.3 | 6582796.0
155291.9,6582730.9 | 155291.9 | 6582730.9
155335.3,6582735.1 | 155335.3 | 6582735.1
155458.8,6582819.9 | 155458.8 | 6582819.9
155422.8,6582804.5 | 155422.8 | 6582804.5
155465.7,6582747.3 | 155465.7 | 6582747.3
155307.0,6582442.0 | 155307.0 | 6582442.0
155289.5,6582504.0 | 155289.5 | 6582504.0
155289.5,6582504.0 | 155289.5 | 6582504.0
155261.4,6582400.1 | 155261.4 | 6582400.1
155261.4,6582400.1 | 155261.4 | 6582400.1
155130.5,6582294.7 | 155130.5 | 6582294.7